## Hulls
Name | Fmin | Fmax | Impact Slope | Cost Coefficient | Cost Power | Length Intercept | Length Slope | Beam Intercept | Beam Slope | Draft Intercept | Draft Slope | TDW Coefficient | TDW Power | GT Coefficient | GT Power | Power Coefficient | Power Length Term | Power Speed Term | Rt Order 4 | Rt Order 3 | Rt Order 2 | Rt Order 1 | Rt Intercept | ratio_to_Diesel | ratio_to_H2 | ratio_to_NMC_batteries
Monohull | 0.1 | 0.4 | 45508 | 0.01853 | 1.1798 | 18.506 | 0.056 | 6.79 | 0.037 | 0 | 0.0589 | 1.486 | 0.932 | 1.029 | 1.571 | 1.172 | 1.236 | 0.949 | 0 | 0 | 0 | 0.037 | -0.0003 | 1 | 1.05 | 1.15
Catamaran | 0.4 | 1.25 | 45508 | 0.0019 | 2.3554 | 18.92 | 0.056 | 4.474 | 0.152 | 0 | 0.0825 | 0.476 | 1.236 | 0.153 | 2.16 | 5.512 | 0.871 | 0.891 | 0 | 0.18 | -0.449 | 0.435 | -0.038 | 1 | 1.05 | 1.15
Hull types used for the ships in the calculator.
The needed fields are:
- Name: Assigned name of the hull type
- Fmin: Minimum froude limit as allowed by the hull type [-]
- Fmax: Maximum froude limit as allowed by the hull type [-]
- Impact slope: Linear term to calculate the environmental impact of a ship in CO2 equivalent in function of ship TDW in g CO2-eq/ton
- Cost coefficient: Multiplicative term to calculate economic cost of hull construction in function of length in MCHF
- Cost power: Exponential term of length to calculate economic cost of hull construction in function of length in MCHF
- Length intercept: Intercept term used to calculate hull length in function of passenger capacity in m
- Length slope: Linear term used to calculate hull length in function of passenger capacity in m
- Beam intercept: Intercept term used to calculate hull beam in function of length in m
- Beam slope: Linear term used to calculate hull beam in function of length in m
- Draft intercept: Intercept term used to calculate hull draft in function of length in m
- Draft slope: Linear term used to calculate hull draft in function of length in m
- TDW coefficient: Multiplicative term to calculate Tonnage Dead Weight of hull in function of length in tons
- TDW power: Exponential term of length to calculate Tonnage Dead Weight of hull in function of length in tons
- GT coefficient: Multiplicative term to calculate Gross Tonnage of hull in function of length in m3
- GT power: Exponential term of length to calculate Gross Tonnage of hull in function of length in m3
- Power coefficient: Multiplicative term to calculate Power installed in function of length and speed in kW
- Power Length Term: Exponential term of length to calculate power installed in function of length and speed in kW
- Power Speeed Term: Exponential term of speed to calculate power installed in function of length and speed in kW
- Resistance curve: Resistance curve of the hull regime in fucntion of Froude number to be inserted as a polynomial of 4th degree
- Ratios: Multiplicative term to ship displacement to account for models built on diesel ship data

## Propulsion
Name | Vmin | Vmax | Efficiency Order 4 | Efficiency Order 3 | Efficiency Order 2 | Efficiency Order 1 | Efficiency Intercept
Helice normale | 5 | 21 | 0 | -2e-05 | 0.0051 | -0.0494 | 0.8292
Propulsion systems used to power ships in the calculator.
The needed fields are:
- Name: Assigned name of the propulsion
- Vmin: Minimum speed limit as allowed by propulsion system in m/s
- Vmax: Maximum speed limit as allowed by propulsion system in m/s
- Efficiency: Efficiency curve of the propulsion system in function of ship speed to be inserted as a polynomial of 4th degree

## Motors
Name | Efficiency
Diesel | 0.45
Electric | 0.8
Motors used to power ships in the calculator.
The needed fields are:
- Name: Assigned name of the motor
- Efficiency: Efficiency of the motor from provided power to shaft power

## Energies
Name | mass_per_kWh | vol_per_kWh | impact_per_kWh | cost_per_kWh
H2 | 0.6 | 0.9 | 60 | 5.61
Diesel | 0.1125 | 0.1161 | 632.5 | 0.2
NMC_batteries | 4.87 | 1.71 | 325 | 0.27
Energy vectors to be used to power ships in the calculator.
The needed fields are:
- Name: Assigned name of the energy vector
- Mass per kWh: Mass per kWh of stored energy in kg
- Volume per kWh: Volume occupied per kWh of stored energy in L
- Impact per kWh: CO2 production due to the use of 1 kWh of energy in g of CO2 equivalent
- Cost per kWh: Cost of acquiring 1 kWh of energy in CHF

## Motor-Energy
Motor | Energy
Diesel | Diesel
Electric | H2
Electric | NMC_batteries
Motor energy pairs that are suitable to use together.
If you want to add any new pair, add them in a single line int he appropriate columns using the exact names used in the Motors and Energies sheets.